## External Flash
Part Number: MT29F1G01
FLASH block size is 64 pages
MIN erase size is 1 block
FLASH page size is 2048 usable bytes + 128 byte header
Number bytes: 2^30 / 8 = 134,217,728‬ Last usable address: 0x7FF FFFF
Red and Bold addresses are fixed to force sections to align with sector boundaries. The rest are computed based on field length.
AM FLASH Memory Map
Section Names | [11 empty] | Look up table values
| Address |  |  | Address |  |  | Length | Storage Format | Byte Order | R/W | Name/Description | Offset | Scaling Units | Scaling Multiplier | Minimum | Maximum | Default
| (HEX) |  |  | (DEC) |  |  | (DEC) |  |  |  |  | (DEC) |  | (DEC) | (DEC) | (DEC)
Configuration/Device Info | 00042000 | - | 00042000 | 270336 | - | 270336 | 1 | UNSIGNED | - | R | Section type: | 0 | NA | 1 | 0 | 255 | APP_NVM_SECT_TYPE_DEVICE_INFO
| 00042001 | - | 00042002 | 270337 | - | 270338 | 2 | UNSIGNED | LSB-MSB | R/W | Number of entries | 0 | NA | 1 | 0 | 65,535‬ | 1
| 00042003 | - | 00042006 | 270339 | - | 270342 | 4 | UNSIGNED | LSB-MSB | R/W | Entry length: | 0 | NA | 1 | 0 | 2147483647 | 27
| 00042007 | - | 00042008 | 270343 | - | 270344 | 2 | UNSIGNED | LSB-MSB | R/W | Current Address: | 0 | NA | 1 | 0 | 65,535‬ | 1351690
| 00042009 | - | 00042009 | 270345 | - | 270345 | 1 | UNSIGNED | - | R/W | Checksum: | 0 | NA | 1 | 0 | 255 | 0
| 0004200A | - | 0004200B | 270346 | - | 270347 | 2 | UNSIGNED | LSB-MSB | R/W | NVM version: | 0 | NA | 1 | 0 | 65,535‬ | 0
| 0004200C | - | 0004200C | 270348 | - | 270348 | 1 | UNSIGNED | - | R/W | Current state: | 0 | NA | 1 | 0 | 255 | 0 = UNKNOWN
| 0004200D | - | 00042010 | 270349 | - | 270352 | 4 | UNSIGNED | LSB-MSB | R/W | First activation date: | 0 | 32 bit Unix EPOCH | 1 | 0 | 2147483647 | 0
| 00042011 | - | 00042014 | 270353 | - | 270356 | 4 | UNSIGNED | LSB-MSB | R/W | Most recent activation date: | 0 | 33 bit Unix EPOCH | 1 | 0 | 2147483647 | 0
| 00042015 | - | 00042018 | 270357 | - | 270360 | 4 | UNSIGNED | LSB-MSB | R/W | Most recent deactivation date: | 0 | 34 bit Unix EPOCH | 1 | 0 | 2147483647 | 0
| 00042019 | - | 0004201C | 270361 | - | 270364 | 4 | UNSIGNED | LSB-MSB | R/W | Number of activatons: | 0 | NA | 1 | 0 | 2147483647 | 0
| 0004201D | - | 00042020 | 270365 | - | 270368 | 4 | UNSIGNED | LSB-MSB | R/W | Number of deactivations: | 0 | NA | 1 | 0 | 2147483647 | 0
| 00042021 | - | 00042021 | 270369 | - | 270369 | 1 | UNSIGNED | - | R/W | Reset state: | 0 | NA | 1 | 0 | 255 | 0
| 00042022 | - | 00042022 | 270370 | - | 270370 | 1 | BOOL | - | R/W | Magnet present: | 0 | TRUE/FALSE | 1 | 0 | 1 | 0
| 00042023 | - | 00042023 | 270371 | - | 270371 | 1 | UNSIGNED | - | R/W | FW Version Copy On Device | 0 | NA | 1 | 0 | 2 | 0 = UNKNOWN
| 00042024 | - | 00042024 | 270372 | - | 270372 | 1 | UNSIGNED | - | R/W | Checksum: | 0 | NA | 1 | 0 | 255 | 0
| 00042025 | - | 000427FF | 270373 | - | 272383 | 2011 | UNSIGNED | LSB-MSB | R/W | reserved configs | 0 | NA | 1 | 0 | 0 | 0
Sensor Data Daily Logs With Header | 00080000 | - | 00080000 | 524288 | - | 524288 | 1 | UNSIGNED | - | R | Section type: | 0 | NA | 1 | 0 | 255 | APP_NVM_SECT_TYPE_DAILY_REPORTS_WITH_HEADER
| 00080001 | - | 00080002 | 524289 | - | 524290 | 2 | UNSIGNED | LSB-MSB | R/W | Number of entries | 0 | NA | 1 | 0 | 32768/Entry len | 0
| 00080003 | - | 00080006 | 524291 | - | 524294 | 4 | UNSIGNED | LSB-MSB | R/W | Entry length: | 0 | NA | 1 | 0 | 2147483647
| 00080007 | - | 00080008 | 524295 | - | 524296 | 2 | UNSIGNED | LSB-MSB | R/W | Current Address: | 0 | NA | 1 | 0 | 557055 | =Entry Length * Number Entries + header offset
| 00080009 | - | 00080009 | 524297 | - | 524297 | 1 | UNSIGNED | - | R/W | Checksum: | 0 | NA | 1 | 0 | 255 | 0
| 0008000A | - | 00087FFF | 524298 | - | 557055 | 32758 | UNSIGNED | LSB-MSB | R/W | Sensot Data Log Entries: | 0 | NA | 1 | 0 | 2147483647 | 0
FW Image A | 00160000 | - | 0025FFFF | 1441792 |  | 2490367 | 1048576 | HEX | - | R/W | Firmware Image A: | NOT_VALID | NOT_VALID | NOT_VALID | NOT_VALID | NOT_VALID | NOT_VALID
FW Image B | 0003CE18 | - | 0013CE17 | 249368 |  | 1297943 | 1048576 | HEX | - | R/W | Firmware Image B: | NOT_VALID | NOT_VALID | NOT_VALID | NOT_VALID | NOT_VALID | NOT_VALID