## ExternalEEPROM
Part Number: CAT24C512WI-GT3
EEPROM sector size is 4096 bytes
Page size is 128 bytes
Red and Bold addresses are fixed to force sections to align with sector boundaries. The rest are computed based on field length.
SSM EEPROM Memory Map
Section Names | [11 empty] | Look up table values
| Address |  |  | Address |  |  | Length | Storage Format | Byte Order | R/W | Name/Description | Offset | Scaling Units | Scaling Multiplier | Minimum | Maximum | Default
| (HEX) |  |  | (DEC) |  |  | (DEC) |  |  |  |  | (DEC) |  | (DEC) | (DEC) | (DEC)
Configuration/Device Info | 00000000 | - | 00000000 | 0 | - | 0 | 1 | UNSIGNED | LSB-MSB | R | Section type: | 0 | NA | 1 | 0 | 255 | APP_NVM_SECT_TYPE_DEVICE_INFO
| 00000001 | - | 00000002 | 1 | - | 2 | 2 | UNSIGNED | LSB-MSB | R/W | Number of entries | 0 | NA | 1 | 0 | 65,535‬ | 1
| 00000003 | - | 00000006 | 3 | - | 6 | 4 | UNSIGNED | LSB-MSB | R/W | Entry length: | 0 | NA | 1 | 0 | 2147483647 | 25
| 00000007 | - | 00000008 | 7 | - | 8 | 2 | UNSIGNED | LSB-MSB | R/W | Current Address: | 0 | NA | 1 | 0 | 65,535‬ | 10
| 00000009 | - | 00000009 | 9 | - | 9 | 1 | UNSIGNED | LSB-MSB | R/W | Checksum: | 0 | NA | 1 | 0 | 255 | 0
| 0000000A | - | 0000000B | 10 | - | 11 | 2 | UNSIGNED | LSB-MSB | R/W | NVM version: | 0 | NA | 1 | 0 | 65,535‬ | 0
| 0000000C | - | 0000000C | 12 | - | 12 | 1 | UNSIGNED | LSB-MSB | R/W | Current state: | 0 | NA | 1 | 0 | 255 | ASP_STATE_POR
| 0000000D | - | 00000010 | 13 | - | 16 | 4 | UNSIGNED | LSB-MSB | R/W | First activation date: | 0 | 32 bit Unix EPOCH | 1 | 0 | 2147483647 | 0
| 00000011 | - | 00000014 | 17 | - | 20 | 4 | UNSIGNED | LSB-MSB | R/W | Most recent activation date: | 0 | 33 bit Unix EPOCH | 1 | 0 | 2147483647 | 0
| 00000015 | - | 00000018 | 21 | - | 24 | 4 | UNSIGNED | LSB-MSB | R/W | Most recent deactivation date: | 0 | 34 bit Unix EPOCH | 1 | 0 | 2147483647 | 0
| 00000019 | - | 0000001C | 25 | - | 28 | 4 | UNSIGNED | LSB-MSB | R/W | Number of activatons: | 0 | NA | 1 | 0 | 2147483647 | 0
| 0000001D | - | 00000020 | 29 | - | 32 | 4 | UNSIGNED | LSB-MSB | R/W | Number of deactivations: | 0 | NA | 1 | 0 | 2147483647 | 0
| 00000021 | - | 00000021 | 33 | - | 33 | 1 | UNSIGNED | LSB-MSB | R/W | Reset state: | 0 | NA | 1 | 0 | 255 | 0
| 00000022 | - | 00000022 | 34 | - | 34 | 1 | UNSIGNED | LSB-MSB | R/W | Checksum: | 0 | NA | 1 | 0 | 255 | 0
| 00000023 | - | 0000007F | 35 | - | 127 | 93 | UNSIGNED | LSB-MSB | R/W | reserved configs | 0 | NA | 1 | 0 | 0 | 0
Sensor Data Daily Logs | 00000080 | - | 00000080 | 128 | - | 128 | 1 | UNSIGNED | LSB-MSB | R | Section type: | 0 | NA | 1 | 0 | 255 | APP_NVM_SECT_TYPE_DAILY_REPORTS
| 00000081 | - | 00000082 | 129 | - | 130 | 2 | UNSIGNED | LSB-MSB | R/W | Number of entries | 0 | NA | 1 | 0 | 65,535‬ | 0
| 00000083 | - | 00000086 | 131 | - | 134 | 4 | UNSIGNED | LSB-MSB | R/W | Entry length: | 0 | NA | 1 | 0 | 2147483647 | 176
| 00000087 | - | 00000088 | 135 | - | 136 | 2 | UNSIGNED | LSB-MSB | R/W | Current Address: | 0 | NA | 1 | 0 | 65,535‬ | =Entry Length * Number Entries + header offset
| 00000089 | - | 00000089 | 137 | - | 137 | 1 | UNSIGNED | LSB-MSB | R/W | Checksum: | 0 | NA | 1 | 0 | 255 | 0
| 0000008A | - | 0000008D | 138 | - | 141 | 4 | UNSIGNED | LSB-MSB | R/W | timestamp: | 0 | 32 bit Unix EPOCH | 1 | 0 | 2147483647 | 0
| 0000008E | - | 000000BD | 142 | - | 189 | 48 | UNSIGNED | LSB-MSB | R/W | Liters per hour x 24: | 0 | liters | 1 | 0 | 65535 | 0
| 000000BE | - | 000000ED | 190 | - | 237 | 48 | UNSIGNED | LSB-MSB | R/W | Temp C Raw x 24: | 0 | 16 bit raw value | 1 | 0 | 65535 | 0
| 000000EE | - | 0000011D | 238 | - | 285 | 48 | UNSIGNED | LSB-MSB | R/W | Humidity Raw x 24: | 0 | 16 bit raw value | 1 | 0 | 65535 | 0
| 0000011E | - | 00000121 | 286 | - | 289 | 4 | UNSIGNED | LSB-MSB | R/W | Daily liters: | 0 | liters | 1 | 0 | 2147483647 | 0
| 00000122 | - | 00000125 | 290 | - | 293 | 4 | UNSIGNED | LSB-MSB | R/W | Average liters: | 0 | liters | 1 | 0 | 2147483647 | 0
| 00000126 | - | 00000129 | 294 | - | 297 | 4 | UNSIGNED | LSB-MSB | R/W | Total liters: | 1 | liters | 1 | 0 | 2147483647 | 0
| 0000012A | - | 0000012A | 298 | - | 298 | 1 | UNSIGNED | LSB-MSB | R/W | Breakdown: | 2 | true/false | 1 | 0 | 255 | 0
| 0000012B | - | 0000012E | 299 | - | 302 | 4 | UNSIGNED | LSB-MSB | R/W | Pump capacity: | 3 | NA | 1 | 0 | 2147483647 | 0
| 0000012F | - | 00000132 | 303 | - | 306 | 4 | UNSIGNED | LSB-MSB | R/W | Battery Voltage: | 0 | mV | 1 | 0 | 2147483647 | 0
| 00000133 | - | 00000136 | 307 | - | 310 | 4 | UNSIGNED | LSB-MSB | R/W | Power Remaining Percent: | 0 | %*100 | 1 | 0 | 2147483647 | 0
| 00000137 | - | 00000137 | 311 | - | 311 | 1 | UNSIGNED | LSB-MSB | R/W | Current State: | 0 | NA | 1 | 0 | 255 | 0
| 00000138 | - | 00000138 | 312 | - | 312 | 1 | UNSIGNED | LSB-MSB | R/W | Any Resets This Day: | 0 | NA | 1 | 0 | 255 | 0
| 00000139 | - | 00000139 | 313 | - | 313 | 1 | UNSIGNED | LSB-MSB | R/W | Checksum: | 0 | NA | 1 | 0 | 255 | 0
| 0000013A | - | 0000013D | 314 | - | 317 | 4 | UNSIGNED | LSB-MSB | R/W | timestamp: | 0 | 32 bit Unix EPOCH | 1 | 0 | 2147483647 | 0
| 0000013E | - | 0000016D | 318 | - | 365 | 48 | UNSIGNED | LSB-MSB | R/W | Liters per hour: | 0 | liters | 1 | 0 | 65535 | 0
| 0000016E | - | 0000019D | 366 | - | 413 | 48 | UNSIGNED | LSB-MSB | R/W | Temp C Raw: | 0 | 16 bit raw value | 1 | 0 | 65535 | 0
| 0000019E | - | 000001CD | 414 | - | 461 | 48 | UNSIGNED | LSB-MSB | R/W | Humidity Raw: | 0 | 16 bit raw value | 1 | 0 | 65535 | 0
| 000001CE | - | 000001D1 | 462 | - | 465 | 4 | UNSIGNED | LSB-MSB | R/W | Daily liters: | 0 | liters | 1 | 0 | 2147483647 | 0
| 000001D2 | - | 000001D5 | 466 | - | 469 | 4 | UNSIGNED | LSB-MSB | R/W | Average liters: | 0 | liters | 1 | 0 | 2147483647 | 0
| 000001D6 | - | 000001D9 | 470 | - | 473 | 4 | UNSIGNED | LSB-MSB | R/W | Total liters: | 1 | liters | 1 | 0 | 2147483647 | 0
| 000001DA | - | 000001DA | 474 | - | 474 | 1 | UNSIGNED | LSB-MSB | R/W | Breakdown: | 2 | true/false | 1 | 0 | 255 | 0
| 000001DB | - | 000001DE | 475 | - | 478 | 4 | UNSIGNED | LSB-MSB | R/W | Pump capacity: | 3 | NA | 1 | 0 | 2147483647 | 0
| 000001DF | - | 000001E2 | 479 | - | 482 | 4 | UNSIGNED | LSB-MSB | R/W | Battery Voltage: | 0 | mV | 1 | 0 | 2147483647 | 0
| 000001E3 | - | 000001E6 | 483 | - | 486 | 4 | UNSIGNED | LSB-MSB | R/W | Power Remaining Percent: | 0 | %*100 | 1 | 0 | 2147483647 | 0
| 000001E7 | - | 000001E7 | 487 | - | 487 | 1 | UNSIGNED | LSB-MSB | R/W | Current State: | 0 | NA | 1 | 0 | 255 | 0
| 000001E8 | - | 000001E8 | 488 | - | 488 | 1 | UNSIGNED | LSB-MSB | R/W | Any Resets This Day: | 0 | NA | 1 | 0 | 255 | 0
| 000001E9 | - | 000001E9 | 489 | - | 489 | 1 | UNSIGNED | LSB-MSB | R/W | Checksum: | 0 | NA | 1 | 0 | 255 | 0
| 000001E9 | - | 00008023 | 489 | - | 32803 | 32315 | UNSIGNED | LSB-MSB | R/W | REMAINING DAILY LOG ENTRIES: | 0 | NA | 1 | 0 |  | 0
Last Val | 0000FFFC | - | 0000FFFF | 65532 | - | 65535 | 4 | UNSIGNED | LSB-MSB | R/W | "Magic Value": | 0 | NA | 1 | 0xA55AFE00 | 0xA55AFE00 | 0xA55AFE00